## pH
V (mL) | [Tc] M | Number of samples | Activity | [solid] g/L | [NaCl], M | FeCO3from stock, mL
5 | 1e-05 | 20 | #REF! | 1.3 | 0.1 | 0.09588
[5 empty] | Tc 1E-4M stock in 0.1 M NaCl | [6 empty] | Things to prepare
Chemical name | MW, g/mol | Solution name | M stock | Unit | Vstock, mL | Mdesired | Vdesired, mL | Vstock to take, μL | VNaCl to add, mL | [NaCl], M | m(NaCl), g | ✔ 10 mL tube
Na2CO3 | 106 | Tc | 0.0187 | M | 4 | 0.0001 | 10 | 53.4759 | 9.9465 | 0.1 | 0.0585 | ✔ weigh NaCl
NaHCO3 | 84 | Tc | 0.01097 | M | 6
NaCl | 58.5 | FeCO3 | 67.7933 | g/L
Things to prepare
# of sample | Sample | pH | pH measured | Eh measured | V, mL | [Tc], M | [Tc]stock, mL | Vsiderite, μL | VNaCl mL | NaCl stock |  |  | ✔ 100 mL flask
1 | 3a | 3 |  |  | 5 | 1e-05 | 0.5 | 95.8796 | 4.4041 | [NaCl], M | m(NaCl], g | V(NaCl), mL | ✔ weigh NaCl
2 | 3b | 3 |  |  | 5 | 1e-05 | 0.5 | 95.8796 | 4.4041 | 1.135 | 6.635 | 100 | ✔ 20 x 5 mL eppies
3 | 4a | 4 |  |  | 5 | 1e-05 | 0.5 | 95.8796 | 4.4041 |  |  |  | ✔ check amount of DIW
4 | 4b | 4 |  |  | 5 | 1e-05 | 0.5 | 95.8796 | 4.4041 |  |  |  | ✔ adjust pH of siderite + NaCl mix
5 | 5a | 5 |  |  | 5 | 1e-05 | 0.5 | 95.8796 | 4.4041
6 | 5b | 5 |  |  | 5 | 1e-05 | 0.5 | 95.8796 | 4.4041
7 | 6a | 6 |  |  | 5 | 1e-05 | 0.5 | 95.8796 | 4.4041
8 | 6b | 6 |  |  | 5 | 1e-05 | 0.5 | 95.8796 | 4.4041
9 | 7a | 7 |  |  | 5 | 1e-05 | 0.5 | 95.8796 | 4.4041
10 | 7b | 7 |  |  | 5 | 1e-05 | 0.5 | 95.8796 | 4.4041
11 | 8a | 8 |  |  | 5 | 1e-05 | 0.5 | 95.8796 | 4.4041
12 | 8b | 8 |  |  | 5 | 1e-05 | 0.5 | 95.8796 | 4.4041
13 | 9a | 9 |  |  | 5 | 1e-05 | 0.5 | 95.8796 | 4.4041
14 | 9b | 9 |  |  | 5 | 1e-05 | 0.5 | 95.8796 | 4.4041
15 | 10a | 10 |  |  | 5 | 1e-05 | 0.5 | 95.8796 | 4.4041
16 | 10b | 10 |  |  | 5 | 1e-05 | 0.5 | 95.8796 | 4.4041
17 | 11a | 11 |  |  | 5 | 1e-05 | 0.5 | 95.8796 | 4.4041
18 | 11b | 11 |  |  | 5 | 1e-05 | 0.5 | 95.8796 | 4.4041
19 | 12a | 12 |  |  | 5 | 1e-05 | 0.5 | 95.8796 | 4.4041
20 | 12b | 12 |  |  | 5 | 1e-05 | 0.5 | 95.8796 | 4.4041
|  |  | Total, mL |  | 100 |  | 10 | 1.9176 | 88.0824

## LSC data
Tc solutions, Measured 11.03.2026
1E-5 M Tc with 1.3 g/L of siderite, after 30 min, Experiment done 10.03.2026
Measurement data |  |  |  | Calculations
Positions | Sample ID | cpm | Efficiency | DPM in vial | LSC, mL | Tc aliquot, mL | Vial, Bq/ml | Sample, Bq/ml | Sample [99Tc], M | LSC waste, Bq/mL | Bq, solid waste
A01 | blank | 68.34 |  |  | 5
A02 | Tc stock 10e-4M | 65636.1 | 0.975 | 67331.4 | 5 | 0.2 | 215.8058 | 5610.95 | 8.9547e-05 | 215.8058 | 28054.75
A03 | Tc_sid_20min_4a | 7069.88 | 0.975 | 7250.55 | 5 | 0.2 | 23.2389 | 604.2125 | 9.6429e-06 | 23.2389 | -215.5875
A04 | Tc_sid_20min_5a | 7887.32 | 0.977 | 8075.9 | 5 | 0.2 | 25.8843 | 672.9917 | 1.0741e-05 | 25.8843 | -559.4833
A05 | Tc_sid_20min_6a | -17.61 | 0.802 | 0 | 5 | 0.2 | 0 | 0 | 0 | 0 | 2805.475
A06 | Tc_sid_20min_6b | 1760.91 | 0.97 | 1814.95 | 5 | 0.2 | 5.8171 | 151.2458 | 2.4138e-06 | 5.8171 | 2049.2458
B01 | Tc_sid_20min_8a | 93.14 | 0.886 | 105.15 | 5 | 0.2 | 0.33702 | 8.7625 | 1.3984e-07 | 0.33702 | 2761.6625
B02 | Tc_sid_20min_8b | 425.42 | 0.9 | 472.848 | 5 | 0.2 | 1.5155 | 39.404 | 6.2886e-07 | 1.5155 | 2608.455
B03 | Tc_sid_20min_10a | 64.61 | 0.918 | 70.412 | 5 | 0.2 | 0.22568 | 5.8677 | 9.3644e-08 | 0.22568 | 2776.1367
B04 | Tc_sid_20min_10b | -38.33 | 0.791 | 0 | 5 | 0.2 | 0 | 0 | 0 | 0 | 2805.475
B05 | Tc_sid_20min_12a | 205.38 | 0.93 | 220.944 | 5 | 0.2 | 0.70815 | 18.412 | 2.9384e-07 | 0.70815 | 2713.415
B06 | Tc_sid_20min_12b | -30.53 | 0.782 | 0 | 5 | 0.2 | 0 | 0 | 0 | 0 | 2805.475
[7 empty] | Volume, mL |  | TOTAL: | 57.7268 | 20550.2692
[6 empty] | Tc stock 10e-4M |  | 5610.95 | 8.9547e-05
[6 empty] | Tc stock 10e-5M |  | 561.095
[6 empty] | Tc 18.7 mM |  |  | 0.0187
[7 empty] | 0.0535 | 0
Tc solutions, Measured 12.03.2026
1E-5 M Tc with 1.3 g/L of siderite, after 1 day, Experiment done 11.03.2026
Measurement data |  |  |  | Calculations
Positions | Sample ID | cpm | Efficiency | DPM in vial | LSC, mL | Tc aliquot, mL | Vial, Bq/ml | Sample, Bq/ml | Sample [99Tc], M | LSC waste, Bq/mL | Bq, solid waste
A01 | blank | 22.02
A02 | Tc+s_20min_pH3a | 6329.81 | 0.971 | 6518.24 | 5 | 0.2 | 20.8918 | 543.1867 | 8.6689e-06 | 20.8918 | 89.5417
A03 | Tc+s_20min_pH3b_ | 5236.47 | 0.971 | 5390.91 | 5 | 0.2 | 17.2786 | 449.2425 | 7.1696e-06 | 17.2786 | 559.2625
A04 | Tc+s_20min_pH6a_repeat | 47.17 | 0.737 | 63.995 | 5 | 0.2 | 0.20511 | 5.3329 | 8.511e-08 | 0.20511 | 0
A05 | Tc+s_20min_pH6b_repeat | 584.28 | 0.866 | 674.605 | 5 | 0.2 | 2.1622 | 56.2171 | 8.9719e-07 | 2.1622 | 0
A06 | Tc+s_20min_pH7a_ | 29.3 | 0.817 | 35.843 | 5 | 0.2 | 0.11488 | 2.9869 | 4.7669e-08 | 0.11488 | 2790.5404
B01 | Tc+s_20min_pH7b_ | 34.31 | 0.854 | 40.182 | 5 | 0.2 | 0.12879 | 3.3485 | 5.344e-08 | 0.12879 | 2788.7325
B02 | Tc+s_20min_pH9a_ | 1.69 | 0.73 | 2.316 | 5 | 0.2 | 0.0074231 | 0.193 | 3.0802e-09 | 0.0074231 | 2804.51
B03 | Tc+s_20min_pH9b_ | 16.39 | 0.834 | 19.642 | 5 | 0.2 | 0.062955 | 1.6368 | 2.6123e-08 | 0.062955 | 2797.2908
B04 | Tc+s_20min_pH10b_ | 12.81 | 0.789 | 16.236 | 5 | 0.2 | 0.052038 | 1.353 | 2.1593e-08 | 0.052038 | 2798.71
B05 | Tc+s_20min_pH11a_ | 2.19 | 0.752 | 2.913 | 5 | 0.2 | 0.0093365 | 0.24275 | 3.8741e-09 | 0.0093365 | 2804.2613
B06 | Tc+s_20min_pH11b_ | 15.6 | 0.779 | 20.024 | 5 | 0.2 | 0.064179 | 1.6687 | 2.6631e-08 | 0.064179 | 2797.1317
C01 | Tc+s_20min_pH12b_repeat | 53.63 | 0.583 | 92.028 | 5 | 0.2 | 0.29496 | 7.669 | 1.2239e-07 | 0.29496 | 0
C02 | Tc+s_24h_pH3a | 7851.29 | 0.978 | 8025.4 | 5 | 0.2 | 25.7224 | 668.7833 | 1.0673e-05 | 25.7224 | -293.5917
C03 | Tc+s_24h_pH3b | 6803.99 | 0.973 | 6994.68 | 5 | 0.2 | 22.4188 | 582.89 | 9.3026e-06 | 22.4188 | -376.7925
C04 | Tc+s_24h_pH4a | 145.19 | 0.906 | 160.279 | 5 | 0.2 | 0.51371 | 13.3566 | 2.1316e-07 | 0.51371 | 2960.9579
C05 | Tc+s_24h_pH4b | 612.93 | 0.962 | 636.993 | 5 | 0.2 | 2.0416 | 53.0828 | 8.4717e-07 | 2.0416 | -533.5625
C06 | Tc+s_24h_pH5a | 7828.65 | 0.977 | 8013.69 | 5 | 0.2 | 25.6849 | 667.8075 | 1.0658e-05 | 25.6849 | 2737.1521
D01 | Tc+s_24h_pH6a | 146.8 | 0.895 | 163.975 | 5 | 0.2 | 0.52556 | 13.6646 | 2.1808e-07 | 0.52556 | 2778.79
D02 | Tc+s_24h_pH6b | 54.74 | 0.855 | 64.044 | 5 | 0.2 | 0.20527 | 5.337 | 8.5175e-08 | 0.20527 | 2794.6321
D03 | Tc+s_24h_pH8a | 20.2 | 0.776 | 26.023 | 5 | 0.2 | 0.083407 | 2.1686 | 3.4609e-08 | 0.083407 | 2798.1854
D04 | Tc+s_24h_pH8b | 13.7 | 0.783 | 17.495 | 5 | 0.2 | 0.056074 | 1.4579 | 2.3267e-08 | 0.056074 | 2805.475
D05 | Tc+s_24h_pH9a | -0.51 | 0.713 | 0 | 5 | 0.2 | 0 | 0 | 0 | 0 | 2772.8246
D06 | Tc+s_24h_pH9b | 52.91 | 0.675 | 78.361 | 5 | 0.2 | 0.25116 | 6.5301 | 1.0422e-07 | 0.25116 | 2674.5675
E01 | Tc+s_24h_pH10a | 279.35 | 0.889 | 314.178 | 5 | 0.2 | 1.007 | 26.1815 | 4.1784e-07 | 1.007 | 2800.0817
E02 | Tc+s_24h_pH10b | 10.19 | 0.787 | 12.944 | 5 | 0.2 | 0.041487 | 1.0787 | 1.7215e-08 | 0.041487 | 2510.2971
E03 | Tc+s_24h_pH12a | 667.32 | 0.942 | 708.427 | 5 | 0.2 | 2.2706 | 59.0356 | 9.4217e-07 | 2.2706 | 2772.1446
E04 | Tc+s_24h_pH12b | 72.43 | 0.905 | 79.993 | 5 | 0.2 | 0.25639 | 6.6661 | 1.0639e-07 | 0.25639 | 2805.475
[9 empty] | TOTAL: | 122.3507 | 52236.617
Tc solutions, Measured 13.03.2026
1E-5 M Tc with 1.3 g/L of siderite, after 1 day, Experiment done 11.03.2026
Measurement data |  |  |  | Calculations
Positions | Sample ID | cpm | Efficiency | DPM in vial | LSC, mL | Tc aliquot, mL | Vial, Bq/ml | Sample, Bq/ml | Sample [99Tc], M | LSC waste, Bq/mL | Bq, solid waste
A01 | blank | 26.61
A02 | Tc+s_24h_pH7a | 76.83 | 0.868 | 88.489 | 5 | 0.2 | 0.28362 | 7.3741 | 1.1769e-07 | 0.28362 | 2768.6046
A03 | Tc+s_24h_pH7b | -4.1 | 0.607 | 0 | 5 | 0.2 | 0 | 0 | 0 | 0 | 2805.475
A04 | Tc+s_24h_pH10a | 115.36 | 0.887 | 130.118 | 5 | 0.2 | 0.41704 | 10.8432 | 1.7305e-07 | 0.41704 | 2751.2592
A05 | Tc+s_24h_pH10b | 75.23 | 0.88 | 85.533 | 5 | 0.2 | 0.27414 | 7.1277 | 1.1375e-07 | 0.27414 | 2769.8363
[9 empty] | TOTAL: | 0.97481 | 11095.175

## LSC raw data
Position | Sample_ID | CPM | Efficiency | DPM im Vial | Bq im Vial | Error 2S% | Lumi % | TDCR
A01 | blank | 68.34 |  |  |  | 7.653 | 4.039 | 0.278
A02 | Tc stock 10e-4M | 65636.1 | 0.975 | 67331.4 | 1122.19 | 0.252 | 0.019 | 0.972
A03 | Tc_sid_20min_4a | 7069.88 | 0.975 | 7250.55 | 120.842 | 0.751 | 0.073 | 0.972
A04 | Tc_sid_20min_5a | 7887.32 | 0.977 | 8075.9 | 134.598 | 0.711 | 0.069 | 0.974
A05 | Tc_sid_20min_6a | -17.61 | 0.802 | 0 | 0 | 8.882 | 6.663 | 0.757
A06 | Tc_sid_20min_6b | 1760.91 | 0.97 | 1814.95 | 30.249 | 1.48 | 0.202 | 0.966
B01 | Tc_sid_20min_8a | 93.14 | 0.886 | 105.15 | 1.753 | 4.978 | 1.3 | 0.864
B02 | Tc_sid_20min_8b | 425.42 | 0.9 | 472.848 | 7.881 | 2.847 | 0.401 | 0.882
B03 | Tc_sid_20min_10a | 64.61 | 0.918 | 70.412 | 1.174 | 5.486 | 1.166 | 0.904
B04 | Tc_sid_20min_10b | -38.33 | 0.791 | 0 | 0 | 11.547 | 4.565 | 0.743
B05 | Tc_sid_20min_12a | 205.38 | 0.93 | 220.944 | 3.682 | 3.824 | 0.475 | 0.918
B06 | Tc_sid_20min_12b | -30.53 | 0.782 | 0 | 0 | 10.287 | 2.909 | 0.733
| Sample_ID | CPM | Efficiency | DPM im Vial | LSC, mL | Tc aliquot, mL | Vial, Bq/ml | Sample, Bq/ml | Sample [99Tc], mM | Sample [99Tc], mM
| Tc stock 10e-4M | 65636.1 | 0.975 | 67331.4 | 5 | 0.2 | 215.8058 | 5610.95 | 0.089547 | 8.9547e-05

## LSC + pH combined
Sample_ID | Target_pH | Time_h | pH_Actual | Eh measured | [Tc] | [Kd] | Time_h | pH_Actual | Eh measured | [Tc] | [Kd]
3a | 3 | 0.5
3b | 3
4a | 4
4b | 4
5a | 5
6a | 6
6b | 6
7a | 7
7b | 7
8a | 8
8b | 8
9a | 9
9b | 9
10a | 10
10b | 10
11a | 11
11b | 11
12a | 12
12b | 12